## PCB
Lead | Bach
Need to figure hardware requirements
| 3 LED | 2 for Motors | 1 for power
Ultrasonic sensors
|  | Voltage | Current | ?
maybe Camera
| Total | v? | I?
How will the PCB help us?

## Python GUI
Lead | Cody
Need buttons to
turn on & off rover
recalibration
during testing, return values of
pwm
current position
ultrasonic sensors
Maybe IP cameras later?
ptGraphs?
Just like Lab 1, we need a rover moving by a 1x1 space.
We need a map to be recreate own known maps
We need a map to recognize walls and then have it map

## Encoders
Lead | Peter | Brandon
Encoders tell the position of the motors
Find a way to recalibrate position
Remember previous permeters
Reset permeter

## PWM
Lead | Peter | Brandon
Need to complete Lab
Need to put on snickerdoodle to run motors
Decide how many PWMs we want
1 PWM per side?
How will this Rover turn?
Can wheels rotate backwards?
Do we want a hard start/stop or soft?
Maybe - Do we want to always start & end @ zero?

## Linux
Lead | Zach
We will wait till a Lab

## Ultrasonic sensors
Lead | Andrei
Name | HC - SR04
What are req?
| Working Voltage |  | 5V DC
| Working Current |  | 15mA
| Measuring Angle |  | 15 deg
| Max Range |  | 4m
| Min Range |  | 2cm
Test distance = (high level time×velocity of sound (340M/S) / 2
Wire connecting direct as following:
 5V Supply
 Trigger Pulse Input
 Echo Pulse Output
 0V Ground
How will it treat each scenario
| Front | Left | Right | Back | Result
0
1 |  |  |  | x
2 |  |  | x
3 |  |  | x | x
4 |  | x
5 |  | x |  | x
6 |  | x | x
7 |  | x | x | x
8 | x
9 | x |  |  | x
10 | x |  | x
11 | x |  | x | x
12 | x | x
13 | x | x |  | x
14 | x | x | x
15 | x | x | x | x

## Cameras
Lead | Zach | Someone else
TBA